## BillOfMaterials
| Class | 1MCT4
| First Name: | Laura
| Name | Wittevrongel
| Project Name : | Fish food dispenser
Assembly Revision :
Approval Date :
| Part Count : | 28
| Total Cost : | 140.24
(picture can only be added with END delivery of project!)
Part # | Part Name | Description | Revision | Qty | Supplier | also available from | Units | Unit Cost | Max Cost | Real Cost
1 | Raspberry Pi 4 Model B 2GB RAM | Raspberry Pi to control the entire system |  | 1 | https://www.kiwi-electronics.nl/raspberry-pi-4-model-b-2gb?src=raspberrypi | https://www.raspberrystore.nl/PrestaShop/raspberry-pi-v4/227-raspberry-pi-4b2gb-765756931175.html?utm_source=RaspberryPi&utm_medium=Shop&utm_campaign=Pi&utm_term=nl&src=raspberrypi | 1 | 41.95 | 41.95
2 | Raspberry Pi adapter | Connect to the Raspberry Pi |  | 1 | https://www.sossolutions.nl/originele-raspberry-pi-foundation-usbc-3a-voeding-zwart?gclid=Cj0KCQiA7YyCBhD_ARIsALkj54rYO6n-jMYIQ-tR1GdAgHu0ewDiocupdQK8obnGGyJRPn7EzViZhF0aAgZgEALw_wcB | https://www.bol.com/nl/p/raspberry-pi-4-400-voeding-eu-stekker-usb-c-5-1v-3a-zwart/9200000132655511/?country=BE&Referrer=ADVNLGOO002013-G-118359629187-S-1075852963338-9200000132655511&gclid=Cj0KCQiA7YyCBhD_ARIsALkj54paa8kxHezBpD5I7n4f6UoCo2NLv-BTaFppySyboYQ-_QJ-4R605KAaAicIEALw_wcB | 1 | 15.5 | 15.5
3 | Assembled Pi T-cobbler & GPIO Breakout voor Raspberry Pi - low cost version 40 pin | Connect Raspberry Pi with breadboard |  | 1 | https://www.gotron.be/assembled-pi-t-cobbler-gpio-breakout-voor-raspberry-pi-low-cost-version-40-pin.html?gclid=Cj0KCQiA7YyCBhD_ARIsALkj54q8bCm-JbJgZpa0efieC9huDhAa1JAL6dtEWb45sX5KKXHZwS3DpnQaAsBNEALw_wcB | https://www.kiwi-electronics.nl/40-weg-t-cobbler-breakout-board-voor-raspberry-pi-model-b-plus-voorgesoldeerd | 1 | 8.95 | 8.95
4 | Breadbord 830 | Connect components, wires… without solder |  | 1 | https://www.kiwi-electronics.nl/830-punt-breadboard?search=breadboard&description=true | https://www.gotron.be/soldeerloos-breadboard-met-830-ronde-gaten-wit.html?gclid=Cj0KCQiA7YyCBhD_ARIsALkj54p-s8bobNfUrfcYt35g-_ouxMHi0TxIG4U_nYSkPm82ZF7B8UWlblwaAumdEALw_wcB | 1 | 6.75 | 6.75
5 | UTP-cable | Connect Raspberry Pi with your computer |  | 1 | https://www.kiwi-electronics.nl/cat6-networkcable-black-50cm?search=utp&description=true | https://www.kabelshop.nl/ProCable-Netwerkkabel-Cat6-U-UTP-0-5-meter-Zwart-68676-K8100SW-0-5-i10232-t24399.html?gclid=Cj0KCQiA7YyCBhD_ARIsALkj54p4Tdz_dUJxcLED4z_PvBrrDb_vt42X1RG-vioydLzJzbe5ANicAHgaAm4REALw_wcB | 1 | 1.95 | 1.95
6 | Micro SD card (16gb) with adpater | Storage on your Raspberry Pi |  | 1 | https://www.allekabels.be/micro-sd-kaart/21694/1707297/micro-sd-kaart-16-gb.html?gclid=Cj0KCQiA7YyCBhD_ARIsALkj54pjxPClPBTVOc5G-5-LH8-8NA9tq2Xtj4kuRkkp8MEf7ESOLrandx8aAgFnEALw_wcB | https://www.kiwi-electronics.nl/Transcend-16GB-Class-10-MicroSDHC-UHS-1?gclid=Cj0KCQiA7YyCBhD_ARIsALkj54pRF9KpTrNJ7G5nGkZSoIm3dm_l4U3aLekd5rHG9kYnG-FZRy-reuEaAs3REALw_wcB | 1 | 9.99 | 9.99
7 | DS18B20 | Waterproof temperature sensor for measuring the temperature of the water |  | 1 | https://www.kiwi-electronics.nl/Waterproof-DS18B20-Digital-temperature-sensor-plus-resistor?gclid=Cj0KCQiA7YyCBhD_ARIsALkj54pStRmrgkD-KBpcH-NmmGNDo3zJXUcg_Inb--imUFBW5UDkMEpfqHcaApHbEALw_wcB | https://www.gotron.be/waterproof-ds18b20-digital-temperature-sensor-extras.html | 1 | 11.91 | 11.91
8 | Fotodiode | For calculation the difference of light between these 2. And |  | 2 | https://www.conrad.be/p/osram-fotodiode-5-mm-1100-nm-75-sfh-203-p-154029?utm_campaign=shopping-feed&utm_content=free-google-shopping-clicks&utm_medium=surfaces&utm_source=google&utm_term=154029&vat=true | https://www.fruugo.be/osram-fotodiode-5-mm-1100-nm-75-sfh-203-p/p-5607965-12637292?language=nl&ac=croud&gclid=Cj0KCQiA7YyCBhD_ARIsALkj54rE0ytDXG4B2ClrMLc066FdyNT80Jn0XSnYZze6HpJyN1c8ctAgzyYaAoj1EALw_wcB | 1 | 0.85 | 1.7
9 | Speaker | Sound just before the proces begins |  | 1 | https://www.kiwi-electronics.nl/speaker-3-inch-diameter-8-ohm-1-watt?search=speaker&description=true | https://www.adafruit.com/product/1313 | 1 | 1.95 | 1.95
10 | Force sensor / Force-sensitive resistor | Weight of the pot |  | 1 | https://www.adafruit.com/product/1075 | https://www.distrelec.be/en/square-force-sensitive-resistor-adafruit-1075/p/30129182?channel=b2c&price_gs=13.1527&source=googleps&ext_cid=shgooaqnlen-na&kw=%7Bkeyword%7D&ext_cid=shgooaqbeen-P-CSS-Shopping-BEEN-MainCampaign&gclid=CjwKCAiAkJKCBhAyEiwAKQBCkjKo_xCWLjCv3QOGOz8hZZVBZP4JupEzGUdJodhByaohdqHzWWIVSxoCXLMQAvD_BwE | 1 | 13.95 | 13.95
11 | Servo motor | To replace the pot on another plate |  | 3 | https://www.otronic.nl/a-60660463/elektromotoren/servo-sg90-mini-180-graden/ | https://www.benselectronics.nl/sg90-mini-servo-180-graden.html?source=googlebase | 1 | 3.99 | 11.97
12 | LCD display 16 x 2 | To show the process status and settings u can change |  | 1 | https://www.otronic.nl/a-62700212/displays/1602-lcd-blauw-backlight-5v/?gclid=CjwKCAiAkJKCBhAyEiwAKQBCkrPFINKpNfT7BYHvgQrih_pdzxR632sRbExvkM-n1nn1XZlUO5N7SxoC6SkQAvD_BwE | https://www.bol.com/nl/p/1602-lcd-blauw-backlight-5v-arduino/9300000021257012/?country=BE&Referrer=ADVNLGOO002013-G-120928976848-S-1076696512011-9300000021257012&gclid=CjwKCAiAkJKCBhAyEiwAKQBCknChU8K7JzqDltYtv5n2oHaVv-eDPHyYEe4Vj52U1EGYcZ7ZaJPdiBoCu-IQAvD_BwE | 1 | 3.19 | 3.19
13 | Push buttons | To interact with the LCD display |  | 4 | https://www.hobbyelectronica.nl/product/push-button-6x6x5/ | https://www.benselectronics.nl/button-switch-2-pins.html?source=googlebase | 1 | 0.2 | 0.8
14 | 470 Ohm resistor | Resistor for LED |  | 1 | https://www.kiwi-electronics.nl/Weerstand-470-ohm-1-4-watt-5-procent-10-stuks | https://www.led-voordeel.nl/a-37396115/led-hobby-modelbouw/weerstanden-470-ohm-10stuks/#description | 10 | 1.2 | 1.2
15 | 10k Ohm resistor | Resistor for fotodiode |  | 1 | https://www.kiwi-electronics.nl/Weerstand-10K-ohm-1-4-watt-5-procent-10-stuks | https://tecvoordeel.nl/product/weerstand-10k-ohm/ | 10 | 0.49 | 0.49
16 | 4k7 Ohm resistor | Resistor for DS18B20 |  | 1 | https://www.kiwi-electronics.nl/Weerstand-4K7-ohm-1-4-watt-5-procent-10-stuks | https://tecvoordeel.nl/product/weerstand-4-7k-ohm/ | 10 | 0.49 | 0.49
17 | Soldering pins | To solder pins to the LCD display (only if there aren't any pins on it) |  | 1 | https://www.hobbyelectronica.nl/product/pin-header-malepin-header-male-40-pin/?gclid=Cj0KCQiAs5eCBhCBARIsAEhk4r56KL503dzCCW_d1sqiX-LZjlk_wjFERveVfEV1nOGvWIyjkEN7szoaAvfeEALw_wcB | https://www.kiwi-electronics.nl/40-pin-header-strip?search=pins&description=true | 40 | 1 | 1
18 | Red LED | Volume of the ton |  | 1 | https://www.gotron.be/led-5mm-rood-diffuus-19mcd-50-10ma-2-0v.html | https://www.hobbyelectronica.nl/product/5mm-led-rood/ | 1 | 0.2 | 0.2
19 | Yellow LED | Volume of the ton |  | 1 | https://www.gotron.be/led-5mm-geel-diffuus-29mcd-50-10ma-2-1v.html | https://www.hobbyelectronica.nl/product/5mm-led-geel/ | 1 | 0.2 | 0.2
20 | Green LED | Volume of the ton |  | 1 | https://www.gotron.be/led-5mm-groen-diffuus-19mcd-50-10ma-2-1v.html | https://www.hobbyelectronica.nl/product/5mm-led-groen/?gclid=Cj0KCQiAs5eCBhCBARIsAEhk4r4kU7xugpKVYehoxsYTIOhaySXy2tDkBsccbPWLGg1q9ItkTkr9N_MaAq9jEALw_wcB | 1 | 0.2 | 0.2
21 | Jumper wires Male/Female | Connecting components |  | 1 | https://www.kiwi-electronics.nl/jumperwires-10pcs-15cm-mf?search=jumper%20wires&description=true | https://nl.rs-online.com/web/p/breadboard-jumper-wire-kits/7916454/ | 10 | 2.95 | 2.95
22 | Jumper wires Male/Male | Connecting components |  | 1 | https://www.kiwi-electronics.nl/jumperwires-10-stuks-15-cm-male-male?search=jumper%20wires&description=true | https://nl.rs-online.com/web/p/breadboard-jumper-wire-kits/7916463/ | 10 | 2.95 | 2.95
| Total |  |  | 28 |  |  |  |  | 140.24
Note on K14: clodim7:nu nog niet invullen; hier zet je aan het eind wat het eindelijk geworden is

## Revisions
Revision History
Whenever there are things that change in the original BOM you note this down here!
Project Name :
Revision | Revision Summary | Approval Date

## Example
Bill of Materials for LEGO® Design
EXAMPLE on how to list parts of your project
|  |  | Assembly Name : | Mini X-Wing™ | [5 empty] | [42]
|  |  | Assembly Number : | Custom
Assembly Revision :
Approval Date :
|  |  | Pieces : | 46
|  |  | Total Cost : | 5.85
Category | Part # | Elem ID | Part Name | Color | Qty | Supplier | Alternative available from | Action? | Units | Picture | Unit Cost | max Cost | Real Cost
Bricks, Sloping | 50746 | 4504369 | ROOF TILE 1X1X2/3, ABS | 1 - White | 1 | nephew | 4500069: Plate 1X2 W. 1 Knob ¦ Brickset: LEGO set guide and database. (n.d.). Retrieved 21 February 2017, from http://brickset.com/parts/4500069 |  | each |  | 0.1 | 0.1 | 0.1
Plates | 3024 | 302401 | PLATE 1X1 | 1 - White | 1 | nephew | 4500069: Plate 1X2 W. 1 Knob ¦ Brickset: LEGO set guide and database. (n.d.). Retrieved 21 February 2017, from http://brickset.com/parts/4500069 |  | each |  | 0.1 | 0.1 | 0.1
Plates | 3023 | 302301 | PLATE 1X2 | 1 - White | 2 | nephew | 4500069: Plate 1X2 W. 1 Knob ¦ Brickset: LEGO set guide and database. (n.d.). Retrieved 21 February 2017, from http://brickset.com/parts/4500069 |  | each |  | 0.1 | 0.2 | 0.2
Plates | 3023 | 4211398 | PLATE 1X2 | 194 - Medium Stone Grey | 1 | nephew | 4500069: Plate 1X2 W. 1 Knob ¦ Brickset: LEGO set guide and database. (n.d.). Retrieved 21 February 2017, from http://brickset.com/parts/4500069 |  | each |  | 0.1 | 0.1 | 0.1
Plates | 3794 | 379401 | PLATE 1X2 W. 1 KNOB | 1 - White | 1 | nephew | 4500069: Plate 1X2 W. 1 Knob ¦ Brickset: LEGO set guide and database. (n.d.). Retrieved 21 February 2017, from http://brickset.com/parts/4500069 |  | each |  | 0.1 | 0.1 | 0.1
Plates | 3623 | 362301 | PLATE 1X3 | 1 - White | 1 | nephew | 4500069: Plate 1X2 W. 1 Knob ¦ Brickset: LEGO set guide and database. (n.d.). Retrieved 21 February 2017, from http://brickset.com/parts/4500069 |  | each |  | 0.1 | 0.1 | 0.1
Plates | 3623 | 362321 | PLATE 1X3 | 21 - Bright Red | 1 | nephew | 4500069: Plate 1X2 W. 1 Knob ¦ Brickset: LEGO set guide and database. (n.d.). Retrieved 21 February 2017, from http://brickset.com/parts/4500069 |  | each |  | 0.1 | 0.1 | 0.1
Plates | 94148 | 302201 | PLATE 2X2 | 1 - White | 1 | nephew | 4500069: Plate 1X2 W. 1 Knob ¦ Brickset: LEGO set guide and database. (n.d.). Retrieved 21 February 2017, from http://brickset.com/parts/4500069 |  | each |  | 0.15 | 0.15 | 0.15
Plates, Special | 6141 | 4210633 | PLATE 1X1 ROUND | 199 - Dark Stone Grey | 1 | nephew | 4500069: Plate 1X2 W. 1 Knob ¦ Brickset: LEGO set guide and database. (n.d.). Retrieved 21 February 2017, from http://brickset.com/parts/4500069 |  | each |  | 0.1 | 0.1 | 0.1
Plates, Special | 3070 | 307021 | FLAT TILE 1X1 | 21 - Bright Red | 4 | nephew | 4500069: Plate 1X2 W. 1 Knob ¦ Brickset: LEGO set guide and database. (n.d.). Retrieved 21 February 2017, from http://brickset.com/parts/4500069 |  | each |  | 0.1 | 0.4 | 0.4
Plates, Special | 2412 | 241201 | RADIATOR GRILLE 1X2 | 1 - White | 1 | nephew | 4500069: Plate 1X2 W. 1 Knob ¦ Brickset: LEGO set guide and database. (n.d.). Retrieved 21 February 2017, from http://brickset.com/parts/4500069 |  | each |  | 0.1 | 0.1 | 0.1
Plates, Special | 6019 | 4538353 | PLATE 1X1 W/HOLDER VERTICAL | 1 - White | 4 | nephew | 4500069: Plate 1X2 W. 1 Knob ¦ Brickset: LEGO set guide and database. (n.d.). Retrieved 21 February 2017, from http://brickset.com/parts/4500069 |  | each |  | 0.15 | 0.6 | 0.6
Plates, Special | 2431 | 4558168 | FLAT TILE 1X4 | 1 - White | 1 | nephew | 4500069: Plate 1X2 W. 1 Knob ¦ Brickset: LEGO set guide and database. (n.d.). Retrieved 21 February 2017, from http://brickset.com/parts/4500069 |  | each |  | 0.2 | 0.2 | 0.2
Plates, Special | 63868 | 4535737 | PLATE 2X1 W/HOLDER,VERTICAL | 1 - White | 4 | nephew | 4500069: Plate 1X2 W. 1 Knob ¦ Brickset: LEGO set guide and database. (n.d.). Retrieved 21 February 2017, from http://brickset.com/parts/4500069 |  | each |  | 0.15 | 0.6 | 0.6
Plates, Special | 2540 | 4211632 | PLATE 1X2 W. STICK | 194 - Medium Stone Grey | 4 | nephew | 4500069: Plate 1X2 W. 1 Knob ¦ Brickset: LEGO set guide and database. (n.d.). Retrieved 21 February 2017, from http://brickset.com/parts/4500069 |  | each |  | 0.15 | 0.6 | 0.6
Plates, Special | 3176 | 4225733 | COUPLING PLATE 2X2 | 199 - Dark Stone Grey | 1 | nephew | 4500069: Plate 1X2 W. 1 Knob ¦ Brickset: LEGO set guide and database. (n.d.). Retrieved 21 February 2017, from http://brickset.com/parts/4500069 |  | each |  | 0.2 | 0.2 | 0.2
Bricks, Special | 49668 | 4224793 | PLATE 1X1 W/TOOTH | 5 - Brick Yellow | 1 | nephew | 4500069: Plate 1X2 W. 1 Knob ¦ Brickset: LEGO set guide and database. (n.d.). Retrieved 21 February 2017, from http://brickset.com/parts/4500069 |  | each |  | 0.1 | 0.1 | 0.1
Technic | 32123 | 4211573 | 1/2 BUSH | 194 - Medium Stone Grey | 4 | nephew | 4500069: Plate 1X2 W. 1 Knob ¦ Brickset: LEGO set guide and database. (n.d.). Retrieved 21 February 2017, from http://brickset.com/parts/4500069 |  | each |  | 0.1 | 0.4 | 0.4
Technic | 6590 | 4211622 | BUSH FOR CROSS AXLE | 194 - Medium Stone Grey | 8 | nephew | 4500069: Plate 1X2 W. 1 Knob ¦ Brickset: LEGO set guide and database. (n.d.). Retrieved 21 February 2017, from http://brickset.com/parts/4500069 |  | each |  | 0.15 | 1.2 | 1.2
Accessories | 3957 | 4211473 | STICK/AERIAL | 194 - Medium Stone Grey | 4 | nephew | 4500069: Plate 1X2 W. 1 Knob ¦ Brickset: LEGO set guide and database. (n.d.). Retrieved 21 February 2017, from http://brickset.com/parts/4500069 |  | each |  | 0.1 | 0.4 | 0.4
|  |  | Total |  | 46 | [6 empty] | 5.85 | 5.85
Note on H10: clodim7: gebruk zotero
Note on M10: clodim7: zet de prijs van duurste alternatief
Note on N10: clodim7:nu nog niet invullen; hier zet je aan het eind wat het eindelijk geworden is