## BillOfMaterials
| CLASS: | (class)
| NAME: | (name)
| FIRSTNAME: | (firstname)
Assembly Name :
Assembly Revision :
Approval Date :
| Part Count : | 15
| Total Cost : | 126.88
Part # | Part Name | Description | Revision | Qty | Supplier | also available from | Units | Unit Cost | Max Cost | Real Cost
1 | Raspberry Pi 3 model B | Raspberry Pi to control the entire system | 1 | 1 | https://www.banggood.com/Raspberry-Pi-3-Model-B-ARM-Cortex-A53-CPU-1_2GHz-64-Bit-Quad-Core-1GB-RAM-10-Times-B-p-1041862.html?rmmds=search&cur_warehouse=CN | https://www.reichelt.com/be/nl/?ARTICLE=164977&PROVID=2788&gclid=EAIaIQobChMI9sPayvHj2QIVEQ8YCh1-_QJbEAYYAiABEgIZCPD_BwE | 1 | 32.49 | 32.49
2 | Raspberry PI T-cobbler | Breakout board for Raspberry Pi | 1 | 1 | https://www.adafruit.com/product/2028 | https://www.banggood.com/40-Pin-T-Type-GPIO-Adapter-Expansion-Board-For-Raspberry-Pi-32-Model-BBAZero-p-1045811.html?rmmds=search&cur_warehouse=CN | 1 | 6.45 | 6.45
3 | 6V - 4,5W Solar panel | Solar panel as power supply for the Raspberry Pi | 1 | 2 | https://www.banggood.com/6V-4_5W-520mA-Mini-Epoxy-Solar-Panel-Photovoltaic-Panel-p-987805.html?rmmds=search&cur_warehouse=CN | https://www.newfrog.com/product/portable-2w-6v-330ma-polysilicon-solar-power-panel-diy-kit-battery-panel-193050?currency=EUR&gclid=EAIaIQobChMIme7CrPXj2QIVEY4YCh0iYwgeEAQYByABEgIiGfD_BwE | 2 | 6.46 | 12.92
4 | Solar Lithium Ion/Polymer charger | To charge the batteries | 1 | 1 | https://www.adafruit.com/product/390 | http://www.electroshopxl.be/index.php/webshop/adafruit/voeding-en-batterijen/usb-dc-solar-lithium-ionpolymer-charger-v2/ | 1 | 14.21 | 14.21
5 | Male DC Power adapter with terminal block | To connect the solar panels with the charger | 1 | 1 | https://www.amazon.co.uk/Male-DC-Power-adapter-terminal/dp/B010BDTQQE | https://www.exp-tech.de/en/accessories/connectors/6815/male-dc-power-adapter-2.1mm-plug-to-screw-terminal-block | 1 | 1.95 | 1.95
6 | Rechargeable 3,7V Li-ion batteries | To charge the system | 1 | 1 | https://www.lightinthebox.com/nl/5000mah-18650-batterij-4-stuks_p1490235.html?currency=EUR&litb_from=paid_adwords_shopping&country_code=be&utm_source=google_shopping&utm_medium=cpc&adword_mt=&adword_ct=202504305535&adword_kw=&adword_pos=1o1&adword_pl=&adword_net=g&adword_tar=&adw_src_id=4594603293_866844609_49382741011_aud-346682122796:pla-330535854897&gclid=EAIaIQobChMI_LaPmoTk2QIVlxsYCh26tABJEAQYASABEgKKm_D_BwE | https://www.rlsales.nl/bse-oplaadbare-18650-lithum-batterij?gclid=EAIaIQobChMI_LaPmoTk2QIVlxsYCh26tABJEAQYAiABEgJfGfD_BwE | 1 | 5.87 | 5.87
7 | Battery holder | Battery holder | 1 | 1 | http://www.dx.com/nl/p/diy-4-slot-parallel-18650-battery-holder-w-2-leads-black-359553?tc=EUR&ta=BE&gclid=EAIaIQobChMI6puLxIfk2QIVj5AYCh3WMwzeEAQYAiABEgIlW_D_BwE#.WqUEk9t76Uk | http://www.dx.com/nl/p/diy-4-slot-series-18650-battery-holder-w-8-leads-black-359496#.WqUE49t76Uk | 1 | 2.8 | 2.8
8 | Booster 5V + USB | Converts the 3,7V to 5V for the Raspberry Pi | 1 | 1 | https://www.adafruit.com/product/2030 | https://www.kiwi-electronics.nl/2-5V-6V-naar-5V-USB-DC-DC-Boost-Converter | 1 | 12.14 | 12.14
9 | Weight sensor (5KG) | weight sensor | 1 | 1 | https://www.hackerstore.nl/Artikel/682 | https://www.tinytronics.nl/shop/nl/sensoren/gewicht-druk-kracht/load-cell-5kg | 1 | 6.95 | 6.95
10 | Weight sensor (1KG) | weight sensor | 1 | 1 | https://www.hackerstore.nl/Artikel/838 | https://www.tinytronics.nl/shop/nl/sensoren/gewicht-druk-kracht/load-cell-1kg | 1 | 4.95 | 4.95
11 | Weight module (HX711) | Changes analog signals to digital singnals | 1 | 2 | https://prototype-winkel.nl/hx711-dual-channel-gewichtssensor | https://opencircuit.be/Product/10342/HX711-weeg-sensor-module-dual-channel | 1 | 3.95 | 7.9
12 | Stepper motor | To push the food into the wait chamber | 1 | 1 | https://www.123-3d.nl/123-3D-NEMA17-kleine-stappenmotor-1-8-graden-per-stap-4-0-kg-cm-42BYGHW609-i66-t14804.html?gclid=EAIaIQobChMI6Y2hnJrk2QIV7ZTtCh01hw1jEAQYASABEgLbnvD_BwE | https://www.accu.co.uk/en/nema-17-stepper-motors/394337-NEMA17-40-1-68-1-8?google_shopping=1&c=1&mkwid=s_dc&pcrid=209963730602&kword=&match=&plid=&gclid=EAIaIQobChMI0vqFuZvk2QIV7pztCh3qWQP7EAQYASABEgIwOfD_BwE | 1 | 12.5 | 12.5
13 | Stepper motor driver (DRV8825) | To control the stepper moter | 1 | 1 | https://www.123-3d.nl/123-3D-Stepstick-DRV8825-stappenmotordriver-i96-t332.html | https://3dprinteronderdelen.nl/drv8825-stepper-driver-heatsink.html?gclid=EAIaIQobChMI05LBq5vk2QIVR6QYCh0_xwNxEAQYAyABEgLfqfD_BwE | 1 | 5.75 | 5.75
14 | Servo motor | To let the food out of the wait chamber | 1 | 1 | https://www.banggood.com/nl/JX-PDI-6221MG-20KG-Large-Torque-Digital-Coreless-Servo-For-RC-Model-p-973947.html?cur_warehouse=CN | https://www.amazon.de/Junsi-PDI-6221MG-4-8-6V-Digital-Helicopter/dp/B017JNA3NY | 1 | 9.74 | 9.74
| Total |  |  | 15 |  |  |  |  | 126.88
Note on K14: clodim7:nu nog niet invullen; hier zet je aan het eind wat het eindelijk geworden is

## Revisions
Revision History
Assembly Name :
Revision | Revision Summary | Approval Date